## Powerline_Line
Powerlines
National Attributes
Core
Source Matches | Agency Matches | Attribute | Descriptor of the attribute | Field Type | Length or Domain Name | DMA | AEIP | Topo | MEG | Dept Industry
| 2 | URI | A Uniform Resource Identifier value for the feature |  |  | Feature Unique Identifier |  | UFI
| 2 | Feature Type | An identifier for the type of feature represented | Text | 254 |  | FEATURETYPE | FEATURETYPE
| 3 | Name | The name of the feature | Text | 254 | Geographic Name | NAME | ROUTENAME
| 2 | OperationalStatus | The Operational status of the feature | Domain | Operational_Status |  | OPERATIONALSTATUS | STATUS
| 3 | Feature Date | This is the date of the latest primary source material where the position of a particular feature was added, verified, or subsequently changed. | Date |  | Feature Reliability Date | FEATUREDATE | FEATURERELIABILITY
| 2 | Feature Source | This is the name of the latest primary source used to add, update or verify a features existence or position. In most cases, this would be imagery (satellite, orthophotograhy, World Imagery). | Text | 254 | Feature Source | FEATURESOURCE
| 2 | Attribute Date | This is the date of the latest primary source material used to initially assign, or subsequently change or confirm the value of, one of the attributes of the feature. | Date |  |  | ATTRIBUTEDATE | ATTRIBUTERELIABILITY
| 2 | Attribute Source | This is the name of the latest primary source material used to populate the attribute field/s of a feature. | Text | 254 |  | ATTRIBUTESOURCE | ATTRIBUTESOURCE
|  | Vertical Accuracy | The standard deviation of the vertical positional accuracy | Integer
| 2 | Planimetric Accuracy | The standard deviation of the horizontal positional accuracy | Integer |  |  | PLANIMETRICACCURACY | PLANIMETRICACCURACY
| 0 | Source UFI | The unique identifier of the feature as represented in the source | Text | 254
| 1 | Source Jurisdiction | The jurisdiction of the source feature | Text | 10 |  |  | STATE
| 0 | Custodian Agency | The agency or organisation for the source of this feature | Text | 254
| 0 | Custodian Licensing | Specific licensing relating to this feature | Text | 254
| 0 | Loading Date | Date of data loaded into national model | Date
Unique
| 1 | Owner | The owner or operator of the feature (if known) | Text | 254 | Owner
| 0 | Operator | Manager of infrastructure | Text | 254 |  |  | OPERATOR
| 1 | Relationship | Where the feature is locate reletive to the ground surface | Domain | Relationship |  |  | RELATIONSHIP (ie - underground)
|  | Source * | Specific attribute source
| 2 | CAPACITY_KV | The voltage of the power line | ? | ? |  | CAPACITYKV | CAPACITYKV
| 1 | CLASS? |  |  |  |  | CLASS
Supplementary
|  | ADDRESS |  |  |  |  | ADDRESS
|  | SUBURB |  |  |  |  | SUBURB
|  | STATE |  |  |  |  | STATE
|  | ADDRESSSOURCE |  |  |  |  | ADDRESSSOURCE
|  | DESCRIPTION |  |  |  |  | DESCRIPTION
|  | STRUCTURETYPE |  |  |  |  | STRUCTURETYPE
|  | SPATIALCONFIDENCE |  |  |  |  | SPATIALCONFIDENCE
|  | REVISED |  |  |  |  | REVISED
|  | COMMENT |  |  |  |  | COMMENT
|  | Highest Elevation |  |  |  | Highest Elevation
|  | Height Above Surface Level |  |  |  | Height Above Surface Level
|  | Parallel Line Count |  |  |  | Parallel Line Count
|  | Source Date |  |  |  | Source Date
|  | METADATACOMMENT | [5 empty] | METADATACOMMENT
|  | METADATALINK1 | [5 empty] | METADATALINK1
|  | SPATIALACCURACY | [5 empty] | SPATIALACCURACY
|  | REALIGNMENTSTATUS | [5 empty] | REALIGNMENTSTATUS
|  | RESTRICTIONS | [5 empty] | RESTRICTIONS
|  | REVISED | [5 empty] | REVISED
|  | REVSOURCE | [5 empty] | REVSOURCE
|  | REVSOURCEDATE | [5 empty] | REVSOURCEDATE
|  | UPPERSCALE | [5 empty] | UPPERSCALE
|  | USCERTAINTY | [5 empty] | USCERTAINTY
|  | TEXTNOTE | [5 empty] | TEXTNOTE
|  | DIMENSION | [5 empty] | DIMENSION
|  | EDITCODE | [5 empty] | EDITCODE
|  | LABELSIDE | [5 empty] | LABELSIDE
|  | SYMBOL250K | [5 empty] | SYMBOL250K
|  | SYMBOL1M | [5 empty] | SYMBOL1M
Note on A4: RN: Core attributes for all features in the national specification.ie every feature will have these attributes
Note on A23: RN: Attributes which are only relevant for the current feature
Note on A32: RN: Additional very specific attributes for a feature which is joined using Unique identifiers

## Domains
| Operational Status | Relationship | Pipeline_Product
| N/A | On Ground | chemical
| Operational | Elevated | Gas
| Disused | Below Ground | Condensate
| Proposed |  | Heating steam
| Unknown |  | Liquefied natural gas (LNG)
| Other |  | Liquefied petroleum gas (LPG)
| Decommissioned |  | Oil
| Non-Operational |  | Petrol
| Under Construction |  | petroleum
Sewage
Slurry
Water
Other
unknown
Definitions
Operational | Fully capable of operation.
Abandoned | Not in operation due to it being non-functional and operation is not scheduled to be restored.
Disused | Temporarily not in operation due to it being non-functional and operation is scheduled to be restored.
Proposed | Proposed infrastructure.
Unknown | There is no information specified regarding the attribute value.
Other | The attribute value is known, but is not currently a valid member of the attribute range.
Decommissioned | The infrastructure has been removed form service and has been or will be dismantled
Non-Operational | The feature is not currently operating
Under Construction | The feature is currently being built
On Ground | Located on the ground (terrain) or the surface of the waterbody.
Elevated | Located above the ground (terrain) or the surface of the waterbody.
Below Ground | The entire feature is completely buried below the ground (terrain) surface.
Chemical | A distinct substance obtained by or used in a chemical process.
Gas | A gaseous hydrocarbon or hydrocarbon mixture that is suitable for burning in order to provide heat, light, or power.
Heating steam | Steam and/or hot water generated and circulated to transfer heat. [Description] For example, used to heat residential buildings from a central heating plant.
Liquefied natural gas (LNG) | Natural gas that has been liquefied for ease of transport by cooling the gas to -162 Celsius. [Description] It stored in a vacuum bottle-type container at very low temperatures and under moderate pressure. Natural gas has 600 times the volume of LNG.
Liquefied petroleum gas (LPG) | A mixture of propane and butane, usually with propylene and butylene present in small concentration and a powerful odorant, ethyl mercaptan, added so that leaks can be detected easily. [Description] It becomes liquid at room temperature at 6 bar pressure, so it is supplied in pressurised steel bottles. The liquefied gas has an expansion ratio of about 250:1. Used as a fuel in heating appliances and vehicles. LPG is manufactured during the refining of crude oil, or extracted from oil or gas streams as they emerge from the ground.
Oil | Refined petroleum as used as a fuel in motor vehicles.
Petrol | Refined petroleum as used as a fuel in motor vehicles.
petroleum | A dark viscous liquid consisting chiefly of hydrocarbons that is present in some rocks. [Description] It is usually refined before use (for example: as a fuel for heating, lighting, and in internal combustion engines) and may be used as a feedstock in chemical production.
Sewage | Waste, especially excremental, matter conveyed in sewers.
Slurry | a semi-liquid mixture, typically of fine particles of manure, cement, or coal suspended in water
Water | The transparent, colourless, tasteless, odourless, liquid compound of hydrogen and oxygen (formula H2O). [Description] Forms the main constituent of seas, lakes, rivers, and rain, and is put to many domestic and industrial uses.
Other | The attribute value is known, but is not currently a valid member of the attribute range.
unknown | There is no information specified regarding the attribute value.
Condensate | Liquid collected by condensation.